## NVTable_MY
ATG Input Page (spring wheat option)
Maximum Yield Algorithm
INPUTS |  |  |  |  | Instructions
| NDVI (FP) | NDVI (NRS)
| 0.6 | 0.65
[5 empty] | Year | Algorithm
| Yield Potential Curve |  |  |  | 2002 | YP0 = 0.344*EXP(INSEY*267.65)
[5 empty] | 2003 | YP0 = 0.5005*EXP(INSEY*267.65)
[5 empty] | 2004 | YP0 = 0.359*EXP(INSEY*324.4)
| NUE |  |  |  | Current Name |  | Current Coefficient
| 0.6 | 0.5, 0.6, or 0.7 |  |  | YP0 2004 |  | 0.359
| RI | GDD>0 |  | Grower/Field Name
| 1.1308 | 90 |  | Steinert/Bob's 80 Spring Wheat
| Max Yield, bu/ac |  |  | Field Description
| 100 |  |  | 1W3N Ringwood SE 80
Data file name (8.3 format)
Stinb80.dat
UAN = 1.27 kg/l |  |  | lb N/acre*0.3128= ml UAN/m2 (no efficiency factor)
ml UAN/m2 *3.196 = lb N/ac |  |  | lb N acre * 0.0875 = ml N/m2
* spring wheat option fertilizes all plots to Maximum Yield predicted in NRS or YPNRS
Application rate table (NDVI Vs. Valve Setting) | [6 empty] | Application rate schedule
|  | including 60% NUE |  |  |  | including 60% NUE
Item | NDVI | ml UAN/m2 | INSEY | YP0 | YPNRS* | lbN/acre | Valve setting | Actual rate | Valve setting | Rate (lbN/acre)
0 | 0.25 | 31.7467 | 0.0027778 | 13.1545 | 55.6197 | 101.492 | 7 | 80 | 0 | 0
1 | 0.26 | 31.3858 | 0.0028889 | 13.6372 | 55.6197 | 100.3381 | 7 | 80 | 1 | 11.4286
2 | 0.27 | 31.0116 | 0.003 | 14.1378 | 55.6197 | 99.1419 | 7 | 80 | 2 | 22.8571
3 | 0.28 | 30.6237 | 0.0031111 | 14.6566 | 55.6197 | 97.9018 | 7 | 80 | 3 | 34.2857
4 | 0.29 | 30.2215 | 0.0032222 | 15.1946 | 55.6197 | 96.6161 | 7 | 80 | 4 | 45.7143
5 | 0.3 | 29.8046 | 0.0033333 | 15.7522 | 55.6197 | 95.2833 | 7 | 80 | 5 | 57.1429
6 | 0.31 | 29.3724 | 0.0034444 | 16.3304 | 55.6197 | 93.9016 | 7 | 80 | 6 | 68.5714
7 | 0.32 | 28.9243 | 0.0035556 | 16.9297 | 55.6197 | 92.4691 | 7 | 80 | 7 | 80
8 | 0.33 | 28.4598 | 0.0036667 | 17.5511 | 55.6197 | 90.9841 | 7 | 80
9 | 0.34 | 27.9782 | 0.0037778 | 18.1952 | 55.6197 | 89.4445 | 7 | 80
10 | 0.35 | 27.479 | 0.0038889 | 18.863 | 55.6197 | 87.8485 | 7 | 80
11 | 0.36 | 26.9614 | 0.004 | 19.5554 | 55.6197 | 86.1939 | 7 | 80
12 | 0.37 | 26.4249 | 0.0041111 | 20.2731 | 55.6197 | 84.4785 | 7 | 80
13 | 0.38 | 25.8686 | 0.0042222 | 21.0171 | 55.6197 | 82.7002 | 7 | 80
14 | 0.39 | 25.292 | 0.0043333 | 21.7885 | 55.6197 | 80.8566 | 7 | 80
15 | 0.4 | 24.6941 | 0.0044444 | 22.5882 | 55.6197 | 78.9454 | 7 | 80
16 | 0.41 | 24.0743 | 0.0045556 | 23.4172 | 55.6197 | 76.964 | 7 | 80
17 | 0.42 | 23.4318 | 0.0046667 | 24.2767 | 55.6197 | 74.9099 | 7 | 80
18 | 0.43 | 22.7657 | 0.0047778 | 25.1677 | 55.6197 | 72.7804 | 6 | 68.5714
19 | 0.44 | 22.0752 | 0.0048889 | 26.0914 | 55.6197 | 70.5728 | 6 | 68.5714
20 | 0.45 | 21.3593 | 0.005 | 27.049 | 55.6197 | 68.2841 | 6 | 68.5714
21 | 0.46 | 20.6171 | 0.0051111 | 28.0417 | 55.6197 | 65.9114 | 6 | 68.5714
22 | 0.47 | 19.8477 | 0.0052222 | 29.0709 | 55.6197 | 63.4517 | 6 | 68.5714
23 | 0.48 | 19.05 | 0.0053333 | 30.1379 | 55.6197 | 60.9017 | 5 | 57.1429
24 | 0.49 | 18.2231 | 0.0054444 | 31.244 | 55.6197 | 58.258 | 5 | 57.1429
25 | 0.5 | 17.3658 | 0.0055556 | 32.3907 | 55.6197 | 55.5174 | 5 | 57.1429
26 | 0.51 | 16.4771 | 0.0056667 | 33.5795 | 55.6197 | 52.6762 | 5 | 57.1429
27 | 0.52 | 15.5557 | 0.0057778 | 34.8119 | 55.6197 | 49.7306 | 4 | 45.7143
28 | 0.53 | 14.6006 | 0.0058889 | 36.0896 | 55.6197 | 46.677 | 4 | 45.7143
29 | 0.54 | 13.6103 | 0.006 | 37.4142 | 55.6197 | 43.5113 | 4 | 45.7143
30 | 0.55 | 12.5838 | 0.0061111 | 38.7873 | 55.6197 | 40.2294 | 4 | 45.7143
31 | 0.56 | 11.5195 | 0.0062222 | 40.2109 | 55.6197 | 36.8271 | 3 | 34.2857
32 | 0.57 | 10.4162 | 0.0063333 | 41.6867 | 55.6197 | 33.2999 | 3 | 34.2857
33 | 0.58 | 9.2724 | 0.0064444 | 43.2167 | 55.6197 | 29.6433 | 3 | 34.2857
34 | 0.59 | 8.0866 | 0.0065556 | 44.8028 | 55.6197 | 25.8524 | 2 | 22.8571
35 | 0.6 | 6.8573 | 0.0066667 | 46.4472 | 55.6197 | 21.9224 | 2 | 22.8571
36 | 0.61 | 5.5829 | 0.0067778 | 48.1519 | 55.6197 | 17.8482 | 2 | 22.8571
37 | 0.62 | 4.2617 | 0.0068889 | 49.9191 | 55.6197 | 13.6244 | 1 | 11.4286
38 | 0.63 | 2.892 | 0.007 | 51.7513 | 55.6197 | 9.2456 | 1 | 11.4286
39 | 0.64 | 1.4721 | 0.0071111 | 53.6507 | 55.6197 | 4.7061 | 0 | 0
40 | 0.65 | 0 | 0.0072222 | 55.6197 | 55.6197 | 0 | 0 | 0
41 | 0.66 | 0 | 0.0073333 | 57.6611 | 55.6197 | 0 | 0 | 0
42 | 0.67 | 0 | 0.0074444 | 59.7774 | 55.6197 | 0 | 0 | 0
43 | 0.68 | 0 | 0.0075556 | 61.9713 | 55.6197 | 0 | 0 | 0
44 | 0.69 | 0 | 0.0076667 | 64.2458 | 55.6197 | 0 | 0 | 0
45 | 0.7 | 0 | 0.0077778 | 66.6037 | 55.6197 | 0 | 0 | 0
46 | 0.71 | 0 | 0.0078889 | 69.0482 | 55.6197 | 0 | 0 | 0
47 | 0.72 | 0 | 0.008 | 71.5824 | 55.6197 | 0 | 0 | 0
48 | 0.73 | 0 | 0.0081111 | 74.2096 | 55.6197 | 0 | 0 | 0
49 | 0.74 | 0 | 0.0082222 | 76.9332 | 55.6197 | 0 | 0 | 0
50 | 0.75 | 0 | 0.0083333 | 79.7568 | 55.6197 | 0 | 0 | 0
51 | 0.76 | 0 | 0.0084444 | 82.6841 | 55.6197 | 0 | 0 | 0
52 | 0.77 | 0 | 0.0085556 | 85.7187 | 55.6197 | 0 | 0 | 0
53 | 0.78 | 0 | 0.0086667 | 88.8648 | 55.6197 | 0 | 0 | 0
54 | 0.79 | 0 | 0.0087778 | 92.1263 | 55.6197 | 0 | 0 | 0
55 | 0.8 | 0 | 0.0088889 | 95.5075 | 55.6197 | 0 | 0 | 0
56 | 0.81 | 0 | 0.009 | 99.0128 | 55.6197 | 0 | 0 | 0
57 | 0.82 | 0 | 0.0091111 | 100 | 55.6197 | 0 | 0 | 0
58 | 0.83 | 0 | 0.0092222 | 100 | 55.6197 | 0 | 0 | 0
59 | 0.84 | 0 | 0.0093333 | 100 | 55.6197 | 0 | 0 | 0
60 | 0.85 | 0 | 0.0094444 | 100 | 55.6197 | 0 | 0 | 0
61 | 0.86 | 0 | 0.0095556 | 100 | 55.6197 | 0 | 0 | 0
62 | 0.87 | 0 | 0.0096667 | 100 | 55.6197 | 0 | 0 | 0
63 | 0.88 | 0 | 0.0097778 | 100 | 55.6197 | 0 | 0 | 0
Algorithm Selection Table
Index | Coefficient | Name | Current Selection
1 | 0.344 | YP0 Curve | 3
2 | 0.5005 | YP0 Curve+1STD
3 | 0.359 | YP0 2004
Note on B17: Enter the value of response index here
Note on C17: Enter growing degree days > 0 here
Note on E23: Enter the file name for the data file that will be created on the applicator in 8.3 format here This file name must be unique on the compact flash card

## NVTable_RI
ATG Input Page (winter wheat option)
Response Index Algorithm
INPUTS |  |  |  |  | Instructions
| NDVI (FP) | NDVI (NRS) | YPN-Rich
| 0.79 | 0.85 | 100
[5 empty] | Year |  | Algorithm
| Yield Potential Curve |  |  |  | 2002 |  | YP0 = 0.344*EXP(INSEY*267.65)
[5 empty] | 2003 |  | YP0 = 0.5005*EXP(INSEY*267.65)
[5 empty] | 2004 |  | YP0 = 0.359*EXP(INSEY*324.4)
| NUE |  |  |  | Current Name |  |  | Current Coefficient
| 0.6 | 0.5, 0.6, or 0.7 |  |  | YP0 2004 |  |  | 0.359
| RI | GDD>0 |  | Grower/Field Name
| 1.1184 | 95 |  | Steinert/Bob's 80 Winter wheat
| Max Yield, bu/ac |  |  | Field Description
| 100 |  |  | 1W3N Ringwood SE 80
| Plot CV (must be less than Critical CV) |  |  | Data file name (8.3 format)
| 8 |  |  | Stinb80.dat
Critical CV
20
UAN = 1.27 kg/l |  |  | lb N/acre*0.3128= ml UAN/m2 (no efficiency factor)
ml UAN/m2 *3.196 = lb N/ac |  |  | lb N acre * 0.0875 = ml N/m2
*winter wheat option fertilizes each plot based on YP0 multipled times RI (which equals YPN)
Application rate table (NDVI Vs. Valve Setting) | [7 empty] | Application rate schedule
|  | including 60% NUE |  |  |  |  | including 60% NUE
Item | NDVI | ml UAN/m2 | INSEY | YP0 | YPN* | YPN-RI | lbN/acre | Valve setting | Actual rate | Valve setting | Rate (lbN/acre)
0 | 0.25 | 2.6833 | 0.0026316 | 12.5451 | 14.0299 | 16.1344 | 8.5783 | 1 | 11.4286 | 0 | 0
1 | 0.26 | 2.7765 | 0.0027368 | 12.9809 | 14.5173 | 16.6949 | 8.8763 | 1 | 11.4286 | 1 | 11.4286
2 | 0.27 | 2.873 | 0.0028421 | 13.4318 | 15.0216 | 17.2748 | 9.1847 | 1 | 11.4286 | 2 | 22.8571
3 | 0.28 | 2.9728 | 0.0029474 | 13.8984 | 15.5434 | 17.8749 | 9.5037 | 1 | 11.4286 | 3 | 34.2857
4 | 0.29 | 3.076 | 0.0030526 | 14.3812 | 16.0833 | 18.4958 | 9.8338 | 1 | 11.4286 | 4 | 45.7143
5 | 0.3 | 3.1829 | 0.0031579 | 14.8808 | 16.642 | 19.1383 | 10.1754 | 1 | 11.4286 | 5 | 57.1429
6 | 0.31 | 3.2934 | 0.0032632 | 15.3977 | 17.2201 | 19.8031 | 10.5289 | 1 | 11.4286 | 6 | 68.5714
7 | 0.32 | 3.4078 | 0.0033684 | 15.9326 | 17.8183 | 20.491 | 10.8946 | 1 | 11.4286 | 7 | 80
8 | 0.33 | 3.5262 | 0.0034737 | 16.486 | 18.4372 | 21.2028 | 11.2731 | 1 | 11.4286
9 | 0.34 | 3.6487 | 0.0035789 | 17.0587 | 19.0777 | 21.9393 | 11.6647 | 1 | 11.4286
10 | 0.35 | 3.7755 | 0.0036842 | 17.6513 | 19.7404 | 22.7014 | 12.0699 | 1 | 11.4286
11 | 0.36 | 3.9066 | 0.0037895 | 18.2644 | 20.4261 | 23.49 | 12.4892 | 1 | 11.4286
12 | 0.37 | 4.0423 | 0.0038947 | 18.8989 | 21.1356 | 24.306 | 12.923 | 1 | 11.4286
13 | 0.38 | 4.1827 | 0.004 | 19.5554 | 21.8698 | 25.1503 | 13.3719 | 1 | 11.4286
14 | 0.39 | 4.328 | 0.0041053 | 20.2347 | 22.6295 | 26.0239 | 13.8364 | 1 | 11.4286
15 | 0.4 | 4.4784 | 0.0042105 | 20.9375 | 23.4156 | 26.9279 | 14.317 | 1 | 11.4286
16 | 0.41 | 4.6339 | 0.0043158 | 21.6649 | 24.229 | 27.8633 | 14.8144 | 1 | 11.4286
17 | 0.42 | 4.7949 | 0.0044211 | 22.4174 | 25.0706 | 28.8312 | 15.329 | 1 | 11.4286
18 | 0.43 | 4.9615 | 0.0045263 | 23.1961 | 25.9415 | 29.8327 | 15.8615 | 1 | 11.4286
19 | 0.44 | 5.1338 | 0.0046316 | 24.0019 | 26.8426 | 30.869 | 16.4124 | 1 | 11.4286
20 | 0.45 | 5.3121 | 0.0047368 | 24.8357 | 27.7751 | 31.9413 | 16.9826 | 1 | 11.4286
21 | 0.46 | 5.4967 | 0.0048421 | 25.6984 | 28.7399 | 33.0509 | 17.5725 | 2 | 22.8571
22 | 0.47 | 5.6876 | 0.0049474 | 26.5911 | 29.7382 | 34.199 | 18.1829 | 2 | 22.8571
23 | 0.48 | 5.8852 | 0.0050526 | 27.5148 | 30.7713 | 35.387 | 18.8145 | 2 | 22.8571
24 | 0.49 | 6.0896 | 0.0051579 | 28.4705 | 31.8402 | 36.6162 | 19.4681 | 2 | 22.8571
25 | 0.5 | 6.3012 | 0.0052632 | 29.4595 | 32.9462 | 37.8881 | 20.1443 | 2 | 22.8571
26 | 0.51 | 6.52 | 0.0053684 | 30.4829 | 34.0907 | 39.2043 | 20.8441 | 2 | 22.8571
27 | 0.52 | 6.7465 | 0.0054737 | 31.5418 | 35.2749 | 40.5661 | 21.5682 | 2 | 22.8571
28 | 0.53 | 6.9809 | 0.0055789 | 32.6374 | 36.5002 | 41.9752 | 22.3174 | 2 | 22.8571
29 | 0.54 | 7.2234 | 0.0056842 | 33.7712 | 37.7681 | 43.4333 | 23.0926 | 2 | 22.8571
30 | 0.55 | 7.4743 | 0.0057895 | 34.9443 | 39.0801 | 44.9421 | 23.8948 | 2 | 22.8571
31 | 0.56 | 7.7339 | 0.0058947 | 36.1581 | 40.4376 | 46.5032 | 24.7248 | 2 | 22.8571
32 | 0.57 | 8.0026 | 0.006 | 37.4142 | 41.8423 | 48.1186 | 25.5837 | 2 | 22.8571
33 | 0.58 | 8.2806 | 0.0061053 | 38.7138 | 43.2958 | 49.7901 | 26.4724 | 2 | 22.8571
34 | 0.59 | 8.5682 | 0.0062105 | 40.0586 | 44.7997 | 51.5197 | 27.392 | 2 | 22.8571
35 | 0.6 | 8.8658 | 0.0063158 | 41.4501 | 46.3559 | 53.3093 | 28.3435 | 2 | 22.8571
36 | 0.61 | 9.1738 | 0.0064211 | 42.89 | 47.9662 | 55.1612 | 29.3281 | 3 | 34.2857
37 | 0.62 | 9.4925 | 0.0065263 | 44.3799 | 49.6324 | 57.0773 | 30.3468 | 3 | 34.2857
38 | 0.63 | 9.8222 | 0.0066316 | 45.9215 | 51.3565 | 59.06 | 31.401 | 3 | 34.2857
39 | 0.64 | 10.1634 | 0.0067368 | 47.5167 | 53.1405 | 61.1116 | 32.4918 | 3 | 34.2857
40 | 0.65 | 10.5165 | 0.0068421 | 49.1673 | 54.9864 | 63.2344 | 33.6204 | 3 | 34.2857
41 | 0.66 | 10.8818 | 0.0069474 | 50.8752 | 56.8965 | 65.431 | 34.7883 | 3 | 34.2857
42 | 0.67 | 11.2598 | 0.0070526 | 52.6424 | 58.8729 | 67.7039 | 35.9968 | 3 | 34.2857
43 | 0.68 | 11.6509 | 0.0071579 | 54.4711 | 60.918 | 70.0557 | 37.2472 | 3 | 34.2857
44 | 0.69 | 12.0556 | 0.0072632 | 56.3633 | 63.0341 | 72.4892 | 38.541 | 3 | 34.2857
45 | 0.7 | 12.4744 | 0.0073684 | 58.3212 | 65.2237 | 75.0073 | 39.8798 | 3 | 34.2857
46 | 0.71 | 12.9077 | 0.0074737 | 60.3471 | 67.4894 | 77.6128 | 41.2652 | 4 | 45.7143
47 | 0.72 | 13.3561 | 0.0075789 | 62.4433 | 69.8338 | 80.3089 | 42.6986 | 4 | 45.7143
48 | 0.73 | 13.8201 | 0.0076842 | 64.6124 | 72.2596 | 83.0986 | 44.1818 | 4 | 45.7143
49 | 0.74 | 14.3001 | 0.0077895 | 66.8569 | 74.7697 | 85.9852 | 45.7166 | 4 | 45.7143
50 | 0.75 | 14.7969 | 0.0078947 | 69.1793 | 77.367 | 88.972 | 47.3046 | 4 | 45.7143
51 | 0.76 | 15.3109 | 0.008 | 71.5824 | 80.0545 | 92.0627 | 48.9478 | 4 | 45.7143
52 | 0.77 | 15.8427 | 0.0081053 | 74.069 | 82.8353 | 95.2606 | 50.6481 | 4 | 45.7143
53 | 0.78 | 16.3931 | 0.0082105 | 76.6419 | 85.7128 | 98.5697 | 52.4075 | 5 | 57.1429
54 | 0.79 | 15.472 | 0.0083158 | 79.3042 | 88.6902 | 100 | 49.4629 | 4 | 45.7143
55 | 0.8 | 13.4125 | 0.0084211 | 82.059 | 91.7711 | 100 | 42.879 | 4 | 45.7143
56 | 0.81 | 11.2815 | 0.0085263 | 84.9095 | 94.9589 | 100 | 36.0663 | 3 | 34.2857
57 | 0.82 | 9.0765 | 0.0086316 | 87.859 | 98.2575 | 100 | 29.017 | 3 | 34.2857
58 | 0.83 | 6.7949 | 0.0087368 | 90.911 | 100 | 100 | 21.7228 | 2 | 22.8571
59 | 0.84 | 4.434 | 0.0088421 | 94.069 | 100 | 100 | 14.1752 | 1 | 11.4286
60 | 0.85 | 1.9911 | 0.0089474 | 97.3366 | 100 | 100 | 6.3654 | 1 | 11.4286
61 | 0.86 | 0 | 0.0090526 | 100 | 100 | 100 | 0 | 0 | 0
62 | 0.87 | 0 | 0.0091579 | 100 | 100 | 100 | 0 | 0 | 0
63 | 0.88 | 0 | 0.0092632 | 100 | 100 | 100 | 0 | 0 | 0
Algorithm Selection Table
Index | Coefficient | Name | Current Selection
1 | 0.344 | YP0 | 3
2 | 0.5005 | YP0+1STD
3 | 0.359 | YP0 2004
Note on B17: Enter the value of response index here
Note on C17: Enter growing degree days > 0 here
Note on E23: Enter the file name for the data file that will be created on the applicator in 8.3 format here This file name must be unique on the compact flash card

## PSTable
Nozzle Settings
Settings |  |  |  | Instructions
Enter nominal values for normal operation
Pressure | 30 | psi |  | The Application rate should be that calculated
Speed | 10 | mph |  | based on the combination of the x1,x2, and x4
Application Rate | 80 | lb of N/acre |  | Nozzles open operating at the Nominal Pressure.
The speed should be the planned operating
Nozzle Weighting |  |  |  | speed and the same as used for computation
x1 | 1 |  |  | of the above operating rate.
x2 | 2
x4 | 4
Pressure vs. Speed Table
Index | Speed (mph) | Pressure (psi) | Calculated Pressure | Integer Pressure
0 | 0 | 0 | 0 | 0
1 | 0.15625 | 0 | 0.0073242 | 0
2 | 0.3125 | 0 | 0.029297 | 0
3 | 0.46875 | 0 | 0.065918 | 0
4 | 0.625 | 0 | 0.11719 | 0
5 | 0.78125 | 0 | 0.18311 | 0
6 | 0.9375 | 0 | 0.26367 | 0
7 | 1.0938 | 0 | 0.35889 | 0
8 | 1.25 | 0 | 0.46875 | 0
9 | 1.4062 | 1 | 0.59326 | 0
10 | 1.5625 | 1 | 0.73242 | 0
11 | 1.7188 | 1 | 0.88623 | 0
12 | 1.875 | 1 | 1.0547 | 1
13 | 2.0312 | 1 | 1.2378 | 1
14 | 2.1875 | 1 | 1.4355 | 1
15 | 2.3438 | 2 | 1.6479 | 1
16 | 2.5 | 2 | 1.875 | 1
17 | 2.6562 | 2 | 2.1167 | 2
18 | 2.8125 | 2 | 2.373 | 2
19 | 2.9688 | 3 | 2.644 | 2
20 | 3.125 | 3 | 2.9297 | 2
21 | 3.2812 | 3 | 3.23 | 3
22 | 3.4375 | 4 | 3.5449 | 3
23 | 3.5938 | 4 | 3.8745 | 3
24 | 3.75 | 4 | 4.2188 | 4
25 | 3.9062 | 5 | 4.5776 | 4
26 | 4.0625 | 5 | 4.9512 | 4
27 | 4.2188 | 5 | 5.3394 | 5
28 | 4.375 | 6 | 5.7422 | 5
29 | 4.5312 | 6 | 6.1597 | 6
30 | 4.6875 | 7 | 6.5918 | 6
31 | 4.8438 | 7 | 7.0386 | 7
32 | 5 | 8 | 7.5 | 7
33 | 5.1562 | 8 | 7.9761 | 7
34 | 5.3125 | 8 | 8.4668 | 8
35 | 5.4688 | 9 | 8.9722 | 8
36 | 5.625 | 9 | 9.4922 | 9
37 | 5.7812 | 10 | 10.0269 | 10
38 | 5.9375 | 11 | 10.5762 | 10
39 | 6.0938 | 11 | 11.1401 | 11
40 | 6.25 | 12 | 11.7188 | 11
41 | 6.4062 | 12 | 12.312 | 12
42 | 6.5625 | 13 | 12.9199 | 12
43 | 6.7188 | 14 | 13.5425 | 13
44 | 6.875 | 14 | 14.1797 | 14
45 | 7.0312 | 15 | 14.8315 | 14
46 | 7.1875 | 15 | 15.498 | 15
47 | 7.3438 | 16 | 16.1792 | 16
48 | 7.5 | 17 | 16.875 | 16
49 | 7.6562 | 18 | 17.5854 | 17
50 | 7.8125 | 18 | 18.3105 | 18
51 | 7.9688 | 19 | 19.0503 | 19
52 | 8.125 | 20 | 19.8047 | 19
53 | 8.2812 | 21 | 20.5737 | 20
54 | 8.4375 | 21 | 21.3574 | 21
55 | 8.5938 | 22 | 22.1558 | 22
56 | 8.75 | 23 | 22.9688 | 22
57 | 8.9062 | 24 | 23.7964 | 23
58 | 9.0625 | 25 | 24.6387 | 24
59 | 9.2188 | 25 | 25.4956 | 25
60 | 9.375 | 26 | 26.3672 | 26
61 | 9.5312 | 27 | 27.2534 | 27
62 | 9.6875 | 28 | 28.1543 | 28
63 | 9.8438 | 29 | 29.0698 | 29
64 | 10 | 30 | 30 | 30
65 | 10.1562 | 31 | 30.9448 | 30
66 | 10.3125 | 32 | 31.9043 | 31
67 | 10.4688 | 33 | 32.8784 | 32
68 | 10.625 | 34 | 33.8672 | 33
69 | 10.7812 | 35 | 34.8706 | 34
70 | 10.9375 | 36 | 35.8887 | 35
71 | 11.0938 | 37 | 36.9214 | 36
72 | 11.25 | 38 | 37.9688 | 37
73 | 11.4062 | 39 | 39.0308 | 39
74 | 11.5625 | 40 | 40.1074 | 40
75 | 11.7188 | 41 | 41.1987 | 41
76 | 11.875 | 42 | 42.3047 | 42
77 | 12.0312 | 43 | 43.4253 | 43
78 | 12.1875 | 45 | 44.5605 | 44
79 | 12.3438 | 46 | 45.7104 | 45
80 | 12.5 | 47 | 46.875 | 46
81 | 12.6562 | 48 | 48.0542 | 48
82 | 12.8125 | 49 | 49.248 | 49
83 | 12.9688 | 50 | 50.4565 | 50
84 | 13.125 | 52 | 51.6797 | 51
85 | 13.2812 | 53 | 52.9175 | 52
86 | 13.4375 | 54 | 54.1699 | 54
87 | 13.5938 | 55 | 55.437 | 55
88 | 13.75 | 57 | 56.7188 | 56
89 | 13.9062 | 58 | 58.0151 | 58
90 | 14.0625 | 59 | 59.3262 | 59
91 | 14.2188 | 61 | 60.6519 | 60
92 | 14.375 | 62 | 61.9922 | 61
93 | 14.5312 | 63 | 63.3472 | 63
94 | 14.6875 | 65 | 64.7168 | 64
95 | 14.8438 | 66 | 66.1011 | 66
96 | 15 | 68 | 67.5 | 67
97 | 15.1562 | 69 | 68.9136 | 68
98 | 15.3125 | 70 | 70.3418 | 70
99 | 15.4688 | 72 | 71.7847 | 71
100 | 15.625 | 73 | 73.2422 | 73
101 | 15.7812 | 75 | 74.7144 | 74
102 | 15.9375 | 76 | 76.2012 | 76
103 | 16.0938 | 78 | 77.7026 | 77
104 | 16.25 | 79 | 79.2188 | 79
105 | 16.4062 | 81 | 80.7495 | 80
106 | 16.5625 | 82 | 82.2949 | 82
107 | 16.7188 | 84 | 83.855 | 83
108 | 16.875 | 85 | 85.4297 | 85
109 | 17.0312 | 87 | 87.019 | 87
110 | 17.1875 | 89 | 88.623 | 88
111 | 17.3438 | 90 | 90.2417 | 90
112 | 17.5 | 92 | 91.875 | 91
113 | 17.6562 | 94 | 93.5229 | 93
114 | 17.8125 | 95 | 95.1855 | 95
115 | 17.9688 | 97 | 96.8628 | 96
116 | 18.125 | 99 | 98.5547 | 98
117 | 18.2812 | 100 | 100.2612 | 100
118 | 18.4375 | 102 | 101.9824 | 101
119 | 18.5938 | 104 | 103.7183 | 103
120 | 18.75 | 105 | 105.4688 | 105
121 | 18.9062 | 107 | 107.2339 | 107
122 | 19.0625 | 109 | 109.0137 | 109
123 | 19.2188 | 111 | 110.8081 | 110
124 | 19.375 | 113 | 112.6172 | 112
125 | 19.5312 | 114 | 114.4409 | 114
126 | 19.6875 | 116 | 116.2793 | 116
127 | 19.8438 | 118 | 118.1323 | 118
128 | 20 | 120 | 120 | 120